Change the ratio of Vin and Vout
Change the ratio of Vin and Vout
20kHz to 100kHz
Use of higher switching frequency allows you to choose smaller filter components.
Used to estimate the losses and efficiency of the converter. Leave Blank if not required.
Power dissipation of device excedes the alowed limit.
Please Enter the Data for PNP switch you are using

20kHz to 100kHz with Inrternal Switch
Use of higher switching frequency allows you to choose smaller filter components.
Used to estimate the losses and efficiency of the converter. Leave Blank if not required.
## STEP DOWN
Design Spreadsheet for the MC33063 device in step down topology					Rev 0.1 7/22/09

				Select package, demoboard:			SOIC
				0	1	0
				Package		PDIP	SOIC	DFN	Custom
				Rthja (°C/W)		107	123	47	90	Related to mentioned PCB
				Tmax (°C)		150	150	150	150
				Pdmax (W)		0.95	0.625	1.2	0.625
				123
				0.625
				PCB one-layer, size: 28 x 41 mm,35um copper thickness, 840 sqmm copper area

				RESULTS:
				Ta max :	107.42	°C	<-- Maximum ambient temperature
				Pd :	0.35	W	<-- Power Dissipation at the device

				The maximum ambient temperature is related to one-layer PCB with parameters mentioned in the above
				yellow table. The value of maximum ambient temperature is calculated for maximum allowable junction
				temperature Tj = 150°C.

1) Insert Design Parameters

	= Input Parameter
	= Calculated Parameter (DO NOT CHANGE)
	= Warning
		Unit					Scroll Bars for fast Vin and Vout setting
VIN	25	V	<-- Worst Case Input Voltage (usually minimum Vin)				Input Voltage: 4V < Vin < 40V
VOUT	5	V	<-- Desired Output Voltage				Output Voltage: 1.25V < Vout < (Vin*Dmax)
IOUT	0.6	A	<-- Desired Output Current
D	23.15	%	<-- Duty Cycle. Maximum duty cycle of the MC33063 is 84%

	231.5E-3
2) Input Conduction Loss Parameters from Free-wheeling Diode Datasheets

		Unit
VF	0.6	V	<-- Diode Forward Voltage (Example: 1N5819 = 0.6V)
VSAT	1.41	V	<-- Saturation Voltage of Power Switch Transistor
				- Found in Electrical Characteristics of Datasheet,
				Darlington Configuration

3) Set DIL/IL(avg)

For Maximum Output Current it is suggested that ΔIL should be chosen to be less than 10% of the average inductor current, IL(avg).
This will help prevent Ipk (sw) from reaching the current limit threshold set by RSC. If the design goal is to use a minimum
inductance value, let ΔIL = 2*IL(avg). This will proportionally reduce output current capability.

		Unit				IL,avg=Iout / iL / ∆iL
DIL / IL(avg)	100	%	<-- DIL / IL(avg)
Iripple	0.6	A	<-- Ripple Current, DIL

4) Input target frequency
		Unit
Target f	100	kHz	<-- Targeted maximum switching frequency
	1.00E+05
Timing capacitor	93	pF					NO
				YES
5) The spreadsheet calculates key parameters for the remaining component selection

		Unit
ton/toff	0.30
ton	2.32	us
	2.3E-6
IL(avg)	0.60	A	<-- Average Inductor Current. For a buck converter this equals Iout
Ipk(sw)	0.90	A	<-- Peak Inductor Current. For a buck converter this equals Iout + Iripple/2

		Unit
RSC	333	mOhm	<-- Minimum Short Circuit Resistor Value
	333.3E-3
L	72	uH	<-- Minimum inductance value			* increasing inductance decreases ripple current
	71.7E-6
RL	1.000	Ohm	<-- Inductor Widing Resistance (from Inductor data sheet or measurement).

toff	7.68	us
	7.7E-6

6) Efficiency / Power Loss

Pswitch, cond	0.20	W	<-- Conduction Loss in Power Switch
Psensing, res	0.01	W	<-- Conduction Loss in Sensing Resistor
Pdiode, cond	0.28	W	<-- Conduction Loss in Diode
Pind, winding	0.36	W	<-- Inductor Winding Losses
Pstatic, IC	0.08	W	<-- Static Power Loss in IC
Pswitch, sw	0.08	W	<-- Switching Losses of Power Switch
Pcore	0.10	W	<-- Core Loss in Inductor. Available in inductor data sheet. Leave blank if not available.
Ploss, total	1.09	W	<-- Total Loss
Pout	3.00	W	<-- Output Power
Pin	4.09	W	<-- Input Power = Output Power + Total Loss
Efficiency	73	%	<-- Efficiency of Converter (Est: +/- 5%)
Pd IC	0.35	W	<-- Power Dissipation

## STEP UP
Design Spreadsheet for the MC33063 device in step up topology:

					Select package, demoboard:			SOIC
					0	1	0
					Package		PDIP	SOIC	DFN	Custom
					Rthja (°C/W)		107	123	47	90	Related to mentioned PCB
					Tmax (°C)		150	150	150	150
					Pdmax (W)		0.95	0.625	1.2	0.625
					123
					0.625
					PCB one-layer, size: 28 x 41 mm,35um copper thickness, 840 sqmm copper area

					RESULTS:
					Ta max :	139.39	°C	<-- Maximum ambient temperature
					Pd :	0.09	W	<-- Power Dissipation at the device

					The maximum ambient temperature is related to one-layer PCB with parameters mentioned below
					yellow table. The value of maximum ambient temperature is calculated for maximum allowable junction
					temperature Tj = 150°C.

1) Insert Design Parameters

	= Input Parameter
	= Calculated Parameter (DO NOT CHANGE)
	= Warning

		Unit					Scroll Bars for fast Vin and Vout setting:
VIN	5	V	<-- Worst Case Input Voltage (minimum Vin)				Input Voltage: 2.5V < Vin < 38V
VOUT	21	V	<-- Desired output voltage				Note: (Vin + 2) < Vout < 40V
IOUT	0.02	A	<-- Desired output current
D	80%		<-- Duty Cycle. Maximum duty cycle of the MC30063 is 84%
	803.9E-3	6.3

2) Input Conduction Loss Parameters from Free-wheeling Diode Datasheets

		Unit
VF	0.6	V	<-- Diode Forward Voltage (Example: 1N5819 = 0.6V)
VSAT	0.8	V	<-- Saturation Voltage of Power Switch Transistor
				- Found in Electrical Characteristics of Datasheet,
				Darlington Configuration

3) Set DIL/IL(avg)					iL / iDiode / iOut=iDiode,avg / iL,ripple

For Maximum Output Current it is suggested that ΔIL should be chosen to be less than 10% of the average inductor current, IL(avg).
This will help prevent Ipk (sw) from reaching the current limit threshold set by RSC. If the design goal is to use a minimum
inductance value, let ΔIL = 2*IL(avg). This will proportionally reduce output current capability.

		Unit
DIL / IL(avg)	32.8063546313869	%	<-- DIL / IL(avg)
Iripple	0.03	A	<-- Ripple Current, DIL

4) Input target frequency
		Unit
Target f	100	kHz	<-- Targeted maximum switching frequency
	1.00E+05
Timing capacitor	322	pF	<-- Timing capacitor capacitance					NO

5) The spreadsheet calculates key parameters for the remaining component selection

		Unit
ton/toff	4.10
ton	8.04	us
	8.0E-6
IL(avg)	0.10	A	<-- Average Inductor Current.
Ipk(sw)	0.12	A	<-- Peak Inductor Current. For Boost Converter this equals IL(avg) + Iripple/2
					size 12{R rSub {"SC"} = { {0 "." "30"} over {I rSub {"pk"} \( "Switch" \) } } } {}
		Unit
RSC	2527	mOhm	<-- Minimum Short Circuit Resistor Value
	2.5E+0
L	1000	uH	<-- Minimum inductance value			- increasing inductance decreases ripple current
	1.0E-3
RL	0.086	Ohm	<-- Inductor Widing Resistance (from Inductor data sheet or measurement).

RL	1.100	Ohm	<-- Inductor Widing Resistance (from Inductor data sheet or measurement).
toff	1.96	us
	2.0E-6

6) Efficiency / Power Loss

Pswitch, cond	0.07	W	<-- Conduction Loss in Power Switch
Psensing, res	0.03	W	<-- Conduction Loss in Sensing Resistor
Pdiode, cond	0.01	W	<-- Conduction Loss in Diode
Pind, winding	0.01	W	<-- Inductor Winding Losses
Pstatic, IC	0.02	W	<-- Static Power Loss in IC
Pswitch, sw	0.00	W	<-- Switching Losses of Power Switch
Pcore	0.10	W	<-- Core Loss in Inductor. Available in inductor data sheet. Leave blank if not available.
Ploss, total	0.24	W	<-- Total Loss
Pout	0.42	W	<-- Output Power
Pin	0.66	W	<-- Input Power = Output Power + Total Loss
Efficiency	64.02	%	<-- Efficiency of Converter (Est: +/- 5%)
Pd IC	0.09